## BOM_PartType-multi
Comment | Description | Designator | Footprint | LibRef | Quantity
Panasonic EEUFC1V681S | Cap Aluminum Lytic 680uF 35V 20% (16 X 15mm) Radial 7.5mm 1690mA 5000h 105??? Bulk | C1 | PCB-ytd397ki4dcetm3aahdj-1 | CMP-6a63a3e7f2efb5a4-1 | 1
Panasonic 25SVPF330M | CAP ALUM 330UF 25V 20% SMD | C2 | PCB-11221457-1 | CMP-11221457-4 | 1
Panasonic EEEFK1H4R7R | Cap Aluminum 4.7uF 50V 20% (4 X 5.8mm) SMD 60mA 2000 hr 105°C T/R | C3 | Capacitor | CMP-b02e7b7efbf46fe9-13 | 1
KEMET C0805C104K5RACTU | Cap Ceramic 0.1uF 50V X7R 10% SMD 0805 125C Plastic T/R | C4, C5, C6, C7, C8, C9, C10, C11, C12, C13 | PCB-m0kg6dhldpqif5mvr6zw-1 | CMP-8264279-17 | 10
Murata GRM188B30J226MEA0D | 0603 22 uF 6.3 V ±20% Tolerance X7R Surface Mount Multilayer Ceramic Capacitor | C14, C15 | VH-CAP0603 | CMP-121331-7 | 2
Yageo CC0603KRX5R6BB105 | Surface Mount Ceramic Multilayer Capacitor 1uF 10% X5R 10V 0603 Paper T/R | C16 | CAPC1608X90X35NL15T15 | CMP-ec212554198833e6-2 | 1
Murata GRM033R61A104KE15D | Cap Ceramic 0.1uF 10V X5R 10% SMD 0201 85C Paper T/R | C17 | 201-cap | CMP-118834-6 | 1
Murata GCM21BR71C225KA64L | CAP CER 2.2UF 16V 10% X7R 0805 | C18 | CAPC2013X140X45LL15T25 | CMP-121336-4 | 1
Murata GRM155R71E104KE14D | 0402 25 V 0.1 uF X7R ±10% Tolerance Multilayer Ceramic Capacitor | C19 | PCB-x2667fz1zpkpeqqk08i3-1 | CMP-9132966-7 | 1
Murata GRM033R60J104KE19D | CAP CER 0.1UF 6.3V 10% X5R 0201 | C20, C21, C22, C23, C24, C25 | CAPC0603X33X15ML03T05 | CMP-19299656-5 | 6
Kondenzator Marinič | Cap Film 0.1uF 16V PPS 2% (3.2 X 2.5 X 2.1mm) Stacked 125C T/R | C26, C27 | PCB-k2ppeub9bytzrjmfdfd7-1 | CMP-7b19b049de6fa4de-2 | 2
Murata GRM0335C1H200GA01D | CAP CER 20PF 50V 2% NP0 0201 | C28, C29 | CAPC0603X33X15ML03T05 | CMP-4107162-2 | 2
TE Connectivity 640456-4 BP | CONN HEADER VERT 4POS 2.54MM | CN1 | PCB-8coewg3865x9dmqehl2z-1 | CMP-640265-25 | 1
10P 2.54mm Box Header | Conn Shrouded Header (4 Sides) HDR 10 POS 2.54mm Solder ST Thru-Hole Package, 35 mil holes | CN2 | PCB-q9spit0k8k2nysqxlal0-1 | CMP-bbc970063fa7640e-5 | 1
Microsemi 1N5824 | 5 Amp Schottky Metal / Bulk Rohs Compliant: No | D1 | PCB-oc7hj9o2pvkzpke7855s-1 | CMP-69a6a043cc8cb661-1 | 1
BLM15AG601SN1D | Chip Ferrite Bead for General Use, 600 Ohm, 300 mA, -55 to 125 degC, 1 x 0.5 x 0.55 mm SMD, Tape and Reel | FB1 | RESC1005X40X25ML05T05 | CMP-1144574-7 | 1
1586037-2 | Conn Power HDR 2 POS 4.2mm Solder ST Thru-Hole 2 Terminal 1 Port Tray | J1 | PCB-bpt0bd2y8g7g2qfn62p7-1 | CMP-54889d80461c8b4f-5 | 1
TE Connectivity 640456-3 | Header, Friction Lock; MTA-100; 3; 250 VAC; Polyester; Tin; Copper Alloy; Tin | J3 | PCB-uhju2wjn8qnkf2jq6pke-1 | CMP-640264-21 | 1
USB-C Power | Connector USB Type C Female 6Positions 0.5mm Right Angle SMT Embossed T/R - Molex | J* | Molex_217175-0001-Footprint-1 | CMP-b08d7f7b4b176f4a-27 | 1
Samtec SNT-100-BK-G | .100 [2.54] C.l. Shunt Assembly | JP1 | SMTC-SNT-100_AP8525_A | CMP-c7530e7ad7e21894-8 | 1
Eaton DR127-220-R | Inductor Power Shielded Drum Core 22uH 20% 100KHz Ferrite 4A 39.1mOhm DCR T/R | L1 | PCB-sbe9akftt04lcn4lkh7e-1 | CMP-aff365f490b47034-1 | 1
TE Connectivity RN73C2A10KBTD | Res Thin Film 0805 10K Ohm 0.1% 1/10W ±10ppm/°C Molded SMD Paper T/R | R2, R3 |  | CMP-3215fa45e71dedd2-1 | 2
TE Connectivity CRGCQ1206F10K | Res Thick Film 1206 10K Ohm 1% 0.25W(1/4W) ±100ppm/C Pad SMD Automotive T/R | R5, R6, R8, R11, R13, R15 | CAPC3216X94X50ML20T25 | CMP-c5f1099734931a36-2 | 6
TE Connectivity CRGCQ1206F1K5 | SMD Chip Resistor, 1.5 kOhm, ± 1%, 250 mW, 1206 [3216 Metric], Thick Film, General Purpose | R17, R18, R19 | PCB-pqzs29ijp576qs7rojw6-1 | CMP-cb4a072c3a38148d-1 | 3
TE Connectivity CRGCQ0805F47K | Res Thick Film 0805 47K Ohm 1% 0.125W(1/8W) ±100ppm/C Pad SMD Automotive T/R | R20 | CAPC2013X94X50ML20T25 | CMP-ddb611d02b150271-1 | 1
CRGCQ0805J100K | Res Thick Film 0805 100K Ohm 5% 0.125W(1/8W) ±100ppm/C Pad SMD Automotive T/R | R21, R22, R23 | RESC2013X55X40LL15T20 | CMP-22bdeedbd40cfd7a-1 | 3
5.6k | "0805 case" Surface Mount Chip Resistor, Thin Film, RN73 Series, 10 kohm, 100 mW, 0.1%, 100 V | Rpwr | PCB-9arm003oxmlt0u1n5uxx-1 | CMP-44ec8ca0d9c59b2b-1 | 1
STMicroelectronics STM32H745ZIT6 | STM32 Series 2 MB Flash 1060 kB RAM 480 MHz 32-Bit Microcontroller - LQFP-144 | STM | PCB-xupwki9q4o6dbe7krda5-1 | CMP-09d5c5257180d612-2 | 1
C&K Components D6R90F1LFS | Switch; P/B; SPST-NO; OFF-MOM; Round Black Act; Tactile; ThruHole; 0.1A; 32VDC; PC Pin | SW1, SW2, SW3, SW4, SW5, SW6, SW7 | PCB-3uhnzbue71f8yw3kfuvk-1 | CMP-8a7e41b2ed4955b9-14 | 7
LM2596S-3.3/NOPB | SIMPLE SWITCHER® Power Converter 150 KHz 3A Step-Down Voltage Regulator, 5-pin TO-263, Pb-Free | U1 | TS5B_L | CMP-0069-00275-3 | 1
TE Connectivity 188275-6 | Board-To-Board Connector, Micro-MaTch Series, Surface Mount, Receptacle, 6, 1.27 mm | X1 | PCB-xmm7luprsu0h7rb6evfh-1 | CMP-500d9b8274988fca-4 | 1
Abracon ABS07-32.768KHZ-T | ABS07 Series 32.768 kHz ±20 ppm 12.5 pF -40 to +85 °C SMT Low Profile Crystal | X2 | PCB-716svxpcg0vvf3fg009p-1 | CMP-3793991-25 | 1